## Inputs of Model
Vehicle ENergy COnsumption profiles in Python (VencoPy) input sheet
File Info | Originally from Diego Luca de Tena (DLR-TT) based on the tables from Bernd Propfe (DLR-FK), updated by Niklas Wulff (DLR-TT) as input sheet for VencoPy. Licensed under BSD 3-Clause
Updated | 16.04.2020
VencoPy Input Assumptions
parameter | value | unit |  | description
Minimum_daily_mileage | 0 | km
Battery_capacity | 40 | kWh
Electric_consumption_NEFZ | 8.5 | kWh/100km
Fuel_consumption_NEFZ | 1 | l/100km
Electric_consumption_Artemis | 15 | kWh/100km
Fuel_consumption_Artemis | 1 | l/100km
Maximum_SOC | 97% | %
Minimum_SOC | 3% | %
Rated_power_of_charging_column | 3.7 | kW
Is_BEV? | 1 |  | deprecated? | 1 ist BEV, 0 ist EREV